## memory
| 0-7 | [7 empty] | 8-15 | [7 empty] | 16-23 | [7 empty] | 24-31
| 0 | 1 | 2 | 3 | 4 | 5 | 6 | 7 | 8 | 9 | 10 | 11 | 12 | 13 | 14 | 15 | 16 | 17 | 18 | 19 | 20 | 21 | 22 | 23 | 24 | 25 | 26 | 27 | 28 | 29 | 30 | 31
0 | sda | scl | ena | reset
1 | add_test_addends_0
2 | add_test_addends_1
3 | add_test_sum
4 | rj45_out_enable_A | [15 empty] | rj45_out_enable_B
5 | rj45_out_enable_C | [15 empty] | pl_out_enable_A
6 | pl_out_enable_B | [15 empty] | pl_out_enable_C
7 | input_inverse_A | [15 empty] | input_inverse_B
8 | input_inverse_C | [15 empty] | output_inverse_A
9 | output_inverse_B | [15 empty] | output_inverse_C
10 | selection_A_0 | [7 empty] | selection_A_1 | [7 empty] | selection_A_2 | [7 empty] | selection_A_3
11 | selection_A_4 | [7 empty] | selection_A_5 | [7 empty] | selection_A_6 | [7 empty] | selection_A_7
12 | selection_A_8 | [7 empty] | selection_A_9 | [7 empty] | selection_A_10 | [7 empty] | selection_A_11
13 | selection_A_12 | [7 empty] | selection_A_13 | [7 empty] | selection_A_14 | [7 empty] | selection_A_15
14 | selection_B_0 | [7 empty] | selection_B_1 | [7 empty] | selection_B_2 | [7 empty] | selection_B_3
15 | selection_B_4 | [7 empty] | selection_B_5 | [7 empty] | selection_B_6 | [7 empty] | selection_B_7
16 | selection_B_8 | [7 empty] | selection_B_9 | [7 empty] | selection_B_10 | [7 empty] | selection_B_11
17 | selection_B_12 | [7 empty] | selection_B_13 | [7 empty] | selection_B_14 | [7 empty] | selection_B_15
18 | selection_C_0 | [7 empty] | selection_C_1 | [7 empty] | selection_C_2 | [7 empty] | selection_C_3
19 | selection_C_4 | [7 empty] | selection_C_5 | [7 empty] | selection_C_6 | [7 empty] | selection_C_7
20 | selection_C_8 | [7 empty] | selection_C_9 | [7 empty] | selection_C_10 | [7 empty] | selection_C_11
21 | selection_C_12 | [7 empty] | selection_C_13 | [7 empty] | selection_C_14 | [7 empty] | selection_C_15
22 | trigger_all_out_enable
23 | selection_back | [7 empty] | extern_ts_selection
24 | value_A | [15 empty] | value_B
25 | value_C
26 | multi_A_0 | [15 empty] | multi_B_0
27 | multi_C_0 | [15 empty] | multi_threshold_0
28 | multi_A_1 | [15 empty] | multi_B_1
29 | multi_C_1 | [15 empty] | multi_threshold_1
30 | multi_A_2 | [15 empty] | multi_B_2
31 | multi_C_2 | [15 empty] | multi_threshold_2
32 | multi_A_3 | [15 empty] | multi_B_3
33 | multi_C_3 | [15 empty] | multi_threshold_3
34 | multi_A_4 | [15 empty] | multi_B_4
35 | multi_C_4 | [15 empty] | multi_threshold_4
36 | multi_A_5 | [15 empty] | multi_B_5
37 | multi_C_5 | [15 empty] | multi_threshold_5
38 | multi_A_6 | [15 empty] | multi_B_6
39 | multi_C_6 | [15 empty] | multi_threshold_6
40 | multi_A_7 | [15 empty] | multi_B_7
41 | multi_C_7 | [15 empty] | multi_threshold_7
42 | multi_A_8 | [15 empty] | multi_B_8
43 | multi_C_8 | [15 empty] | multi_threshold_8
44 | multi_A_9 | [15 empty] | multi_B_9
45 | multi_C_9 | [15 empty] | multi_threshold_9
46 | multi_A_10 | [15 empty] | multi_B_10
47 | multi_C_10 | [15 empty] | multi_threshold_10
48 | multi_A_11 | [15 empty] | multi_B_11
49 | multi_C_11 | [15 empty] | multi_threshold_11
50 | multi_A_12 | [15 empty] | multi_B_12
51 | multi_C_12 | [15 empty] | multi_threshold_12
52 | multi_A_13 | [15 empty] | multi_B_13
53 | multi_C_13 | [15 empty] | multi_threshold_13
54 | multi_A_14 | [15 empty] | multi_B_14
55 | multi_C_14 | [15 empty] | multi_threshold_14
56 | multi_A_15 | [15 empty] | multi_B_15
57 | multi_C_15 | [15 empty] | multi_threshold_15
58 | value_multi
59 | or_A_0 | [15 empty] | or_B_0
60 | or_C_0 | [15 empty] | or_multi_0
61 | or_A_1 | [15 empty] | or_B_1
62 | or_C_1 | [15 empty] | or_multi_1
63 | or_A_2 | [15 empty] | or_B_2
64 | or_C_2 | [15 empty] | or_multi_2
65 | or_A_3 | [15 empty] | or_B_3
66 | or_C_3 | [15 empty] | or_multi_3
67 | or_A_4 | [15 empty] | or_B_4
68 | or_C_4 | [15 empty] | or_multi_4
69 | or_A_5 | [15 empty] | or_B_5
70 | or_C_5 | [15 empty] | or_multi_5
71 | or_A_6 | [15 empty] | or_B_6
72 | or_C_6 | [15 empty] | or_multi_6
73 | or_A_7 | [15 empty] | or_B_7
74 | or_C_7 | [15 empty] | or_multi_7
75 | or_A_8 | [15 empty] | or_B_8
76 | or_C_8 | [15 empty] | or_multi_8
77 | or_A_9 | [15 empty] | or_B_9
78 | or_C_9 | [15 empty] | or_multi_9
79 | or_A_10 | [15 empty] | or_B_10
80 | or_C_10 | [15 empty] | or_multi_10
81 | or_A_11 | [15 empty] | or_B_11
82 | or_C_11 | [15 empty] | or_multi_11
83 | or_A_12 | [15 empty] | or_B_12
84 | or_C_12 | [15 empty] | or_multi_12
85 | or_A_13 | [15 empty] | or_B_13
86 | or_C_13 | [15 empty] | or_multi_13
87 | or_A_14 | [15 empty] | or_B_14
88 | or_C_14 | [15 empty] | or_multi_14
89 | or_A_15 | [15 empty] | or_B_15
90 | or_C_15 | [15 empty] | or_multi_15
91 | value_or
92 | and_A_0 | [15 empty] | and_B_0
93 | and_C_0 | [15 empty] | and_multi_0
94 | and_or_0
95 | and_A_1 | [15 empty] | and_B_1
96 | and_C_1 | [15 empty] | and_multi_1
97 | and_or_1
98 | and_A_2 | [15 empty] | and_B_2
99 | and_C_2 | [15 empty] | and_multi_2
100 | and_or_2
101 | and_A_3 | [15 empty] | and_B_3
102 | and_C_3 | [15 empty] | and_multi_3
103 | and_or_3
104 | and_A_4 | [15 empty] | and_B_4
105 | and_C_4 | [15 empty] | and_multi_4
106 | and_or_4
107 | and_A_5 | [15 empty] | and_B_5
108 | and_C_5 | [15 empty] | and_multi_5
109 | and_or_5
110 | and_A_6 | [15 empty] | and_B_6
111 | and_C_6 | [15 empty] | and_multi_6
112 | and_or_6
113 | and_A_7 | [15 empty] | and_B_7
114 | and_C_7 | [15 empty] | and_multi_7
115 | and_or_7
116 | and_A_8 | [15 empty] | and_B_8
117 | and_C_8 | [15 empty] | and_multi_8
118 | and_or_8
119 | and_A_9 | [15 empty] | and_B_9
120 | and_C_9 | [15 empty] | and_multi_9
121 | and_or_9
122 | and_A_10 | [15 empty] | and_B_10
123 | and_C_10 | [15 empty] | and_multi_10
124 | and_or_10
125 | and_A_11 | [15 empty] | and_B_11
126 | and_C_11 | [15 empty] | and_multi_11
127 | and_or_11
128 | and_A_12 | [15 empty] | and_B_12
129 | and_C_12 | [15 empty] | and_multi_12
130 | and_or_12
131 | and_A_13 | [15 empty] | and_B_13
132 | and_C_13 | [15 empty] | and_multi_13
133 | and_or_13
134 | and_A_14 | [15 empty] | and_B_14
135 | and_C_14 | [15 empty] | and_multi_14
136 | and_or_14
137 | and_A_15 | [15 empty] | and_B_15
138 | and_C_15 | [15 empty] | and_multi_15
139 | and_or_15
140 | and_value
141 | divider_source_0 | [7 empty] | divider_source_1 | [7 empty] | divider_source_2 | [7 empty] | divider_source_3
142 | divider_source_4 | [7 empty] | divider_source_5 | [7 empty] | divider_source_6 | [7 empty] | divider_source_7
143 | divider_divisor_0 | [15 empty] | divider_divisor_1
144 | divider_divisor_2 | [15 empty] | divider_divisor_3
145 | divider_divisor_4 | [15 empty] | divider_divisor_5
146 | divider_divisor_6 | [15 empty] | divider_divisor_7
147 | divider_or_A_0 | [15 empty] | divider_or_B_0
148 | divider_or_C_0 | [15 empty] | divider_or_or_0
149 | divider_or_and_0
150 | divider_or_A_1 | [15 empty] | divider_or_B_1
151 | divider_or_C_1 | [15 empty] | divider_or_or_1
152 | divider_or_and_1
153 | divider_or_A_2 | [15 empty] | divider_or_B_2
154 | divider_or_C_2 | [15 empty] | divider_or_or_2
155 | divider_or_and_2
156 | divider_or_A_3 | [15 empty] | divider_or_B_3
157 | divider_or_C_3 | [15 empty] | divider_or_or_3
158 | divider_or_and_3
159 | divider_or_A_4 | [15 empty] | divider_or_B_4
160 | divider_or_C_4 | [15 empty] | divider_or_or_4
161 | divider_or_and_4
162 | divider_or_A_5 | [15 empty] | divider_or_B_5
163 | divider_or_C_5 | [15 empty] | divider_or_or_5
164 | divider_or_and_5
165 | divider_or_A_6 | [15 empty] | divider_or_B_6
166 | divider_or_C_6 | [15 empty] | divider_or_or_6
167 | divider_or_and_6
168 | divider_or_A_7 | [15 empty] | divider_or_B_7
169 | divider_or_C_7 | [15 empty] | divider_or_or_7
170 | divider_or_and_7
171 | divider_and_A_0 | [15 empty] | divider_and_B_0
172 | divider_and_C_0 | [15 empty] | divider_and_or_0
173 | divider_and_and_0 | [15 empty] | divider_and_divider_or_0
174 | divider_and_A_1 | [15 empty] | divider_and_B_1
175 | divider_and_C_1 | [15 empty] | divider_and_or_1
176 | divider_and_and_1 | [15 empty] | divider_and_divider_or_1
177 | divider_and_A_2 | [15 empty] | divider_and_B_2
178 | divider_and_C_2 | [15 empty] | divider_and_or_2
179 | divider_and_and_2 | [15 empty] | divider_and_divider_or_2
180 | divider_and_A_3 | [15 empty] | divider_and_B_3
181 | divider_and_C_3 | [15 empty] | divider_and_or_3
182 | divider_and_and_3 | [15 empty] | divider_and_divider_or_3
183 | divider_and_A_4 | [15 empty] | divider_and_B_4
184 | divider_and_C_4 | [15 empty] | divider_and_or_4
185 | divider_and_and_4 | [15 empty] | divider_and_divider_or_4
186 | divider_and_A_5 | [15 empty] | divider_and_B_5
187 | divider_and_C_5 | [15 empty] | divider_and_or_5
188 | divider_and_and_5 | [15 empty] | divider_and_divider_or_5
189 | divider_and_A_6 | [15 empty] | divider_and_B_6
190 | divider_and_C_6 | [15 empty] | divider_and_or_6
191 | divider_and_and_6 | [15 empty] | divider_and_divider_or_6
192 | divider_and_A_7 | [15 empty] | divider_and_B_7
193 | divider_and_C_7 | [15 empty] | divider_and_or_7
194 | divider_and_and_7 | [15 empty] | divider_and_divider_or_7
195 | clock_divider_source_0 | [7 empty] | clock_divider_source_1 | [7 empty] | clock_divider_source_2 | [7 empty] | clock_divider_source_3
196 | clock_divider_divisor_0
197 | clock_divider_divisor_1
198 | clock_divider_divisor_2
199 | clock_divider_divisor_3
200 | scaler_source_0 | [7 empty] | scaler_clock_source_0 |  |  |  | scaler_value_0
201 | scaler_source_1 | [7 empty] | scaler_clock_source_1 |  |  |  | scaler_value_1
202 | scaler_source_2 | [7 empty] | scaler_clock_source_2 |  |  |  | scaler_value_2
203 | scaler_source_3 | [7 empty] | scaler_clock_source_3 |  |  |  | scaler_value_3
204 | scaler_source_4 | [7 empty] | scaler_clock_source_4 |  |  |  | scaler_value_4
205 | scaler_source_5 | [7 empty] | scaler_clock_source_5 |  |  |  | scaler_value_5
206 | scaler_source_6 | [7 empty] | scaler_clock_source_6 |  |  |  | scaler_value_6
207 | scaler_source_7 | [7 empty] | scaler_clock_source_7 |  |  |  | scaler_value_7
208 | scaler_source_8 | [7 empty] | scaler_clock_source_8 |  |  |  | scaler_value_8
209 | scaler_source_9 | [7 empty] | scaler_clock_source_9 |  |  |  | scaler_value_9
210 | scaler_source_10 | [7 empty] | scaler_clock_source_10 |  |  |  | scaler_value_10
211 | scaler_source_11 | [7 empty] | scaler_clock_source_11 |  |  |  | scaler_value_11
212 | scaler_source_12 | [7 empty] | scaler_clock_source_12 |  |  |  | scaler_value_12
213 | scaler_source_13 | [7 empty] | scaler_clock_source_13 |  |  |  | scaler_value_13
214 | scaler_source_14 | [7 empty] | scaler_clock_source_14 |  |  |  | scaler_value_14
215 | scaler_source_15 | [7 empty] | scaler_clock_source_15 |  |  |  | scaler_value_15
216 | scaler_source_16 | [7 empty] | scaler_clock_source_16 |  |  |  | scaler_value_16
217 | scaler_source_17 | [7 empty] | scaler_clock_source_17 |  |  |  | scaler_value_17
218 | scaler_source_18 | [7 empty] | scaler_clock_source_18 |  |  |  | scaler_value_18
219 | scaler_source_19 | [7 empty] | scaler_clock_source_19 |  |  |  | scaler_value_19
220 | scaler_source_20 | [7 empty] | scaler_clock_source_20 |  |  |  | scaler_value_20
221 | scaler_source_21 | [7 empty] | scaler_clock_source_21 |  |  |  | scaler_value_21
222 | scaler_source_22 | [7 empty] | scaler_clock_source_22 |  |  |  | scaler_value_22
223 | scaler_source_23 | [7 empty] | scaler_clock_source_23 |  |  |  | scaler_value_23
224 | scaler_source_24 | [7 empty] | scaler_clock_source_24 |  |  |  | scaler_value_24
225 | scaler_source_25 | [7 empty] | scaler_clock_source_25 |  |  |  | scaler_value_25
226 | scaler_source_26 | [7 empty] | scaler_clock_source_26 |  |  |  | scaler_value_26
227 | scaler_source_27 | [7 empty] | scaler_clock_source_27 |  |  |  | scaler_value_27
228 | scaler_source_28 | [7 empty] | scaler_clock_source_28 |  |  |  | scaler_value_28
229 | scaler_source_29 | [7 empty] | scaler_clock_source_29 |  |  |  | scaler_value_29
230 | scaler_source_30 | [7 empty] | scaler_clock_source_30 |  |  |  | scaler_value_30
231 | scaler_source_31 | [7 empty] | scaler_clock_source_31 |  |  |  | scaler_value_31

## selection
Front/Gate/Scaler/Divider Selection
0-15 | front_io_A
16-31 | front_io_B
32-47 | front_io_C
48-63 | multi
64-79 | or_gate
80-95 | and_gate
96-103 | divider
104-111 | divider_gate
112-143 | scaler
144 | primary_clock
255 | value